## Test Plan
S.NO. | FEATURE NAME | FEATURE DESCRIPTION | TESTCASE | EXPECTED OUTPUT | TEST STATUS
1 | Clk toggling | Checking if clock is toggling. (0->1->0->...) | - | clk = ~clk | PASS
2 | Reset check | Assert reset to reset output values. | rst = 0 | o/p = z | PASS
3 | Clock Enable | No inputs will be sampled when cen = 0. | ce= 0 | - | PASS
|  | Inputs will sampled only when cen = 1 | ce = 1 |  | PASS
Arithmetic Operations
4 | Addition Unsigned | If INP_VALID = 2'b10, (opb is valid) then within 16 cycles, INP_VALID = 2'b01 should be valid. It can be vice versa also. Correct Output should be generated in the next clock cycle. | mode = 1, cmd = 4'b0000 |  | PASS
|  | If INP_VALID = 2'b11, the correct output should be generated in 2 clk cycles. | mode = 1, cmd = 4'b0000 |  | PASS
| carryout case |  |  | cout = 1 | PASS
5 | Sub Unsigned | If INP_VALID = 2'b10, (opb is valid) then within 16 cycles, INP_VALID = 2'b01 should be valid. It can be vice versa also. Correct Output should be generated in the next clock cycle. | mode = 1, cmd = 4'b0001 |  | PASS
|  | If INP_VALID = 2'b11, the correct output should be generated in the next clk cycles. | mode = 1, cmd = 4'b0001 |  | PASS
| -overflow case |  |  | oflow = 1 | PASS
6 | ADD_Cin | If INP_VALID = 2'b10, (opb is valid) then within 16 cycles, INP_VALID = 2'b01 should be valid. It can be vice versa also. Correct Output should be generated in the next clock cycle. | mode = 1, cmd = 4'b0010 |  | FAIL
|  | If INP_VALID = 2'b11, the correct output should be generated in the next clk cycles. | mode = 1, cmd = 4'b0010 |  | FAIL
| carryout case |  |  | cout = 1 | PASS
7 | SUB-Cin | If INP_VALID = 2'b10, (opb is valid) then within 16 cycles, INP_VALID = 2'b01 should be valid. It can be vice versa also. Correct Output should be generated in the next clock cycle. | mode = 1, cmd = 4'b0011 |  | FAIL
|  | If INP_VALID = 2'b11, the correct output should be generated in the next clk cycle. | mode = 1, cmd = 4'b0011 |  | FAIL
| overflow case |  |  | oflow = 1 | PASS
8 | Increment A | If INP_VALID = 2'b11, correct output should be generated in next clock cycle. | mode = 1, cmd = 4'b0100, inp_valid = 3 |  | FAIL
| Increment A | If INP_VALID = 2'b01, correct output should be generated in next clock cycle. | mode = 1, cmd = 4'b0100, inp_valid = 1 |  | FAIL
| -carryout case |  |  | cout = 1 | PASS
9 | Decrement A | If INP_VALID = 2'b11, correct output should be generated in next clock cycle. | mode = 1, cmd = 4'b0101, inp_valid = 3 |  | PASS
| Decrement A | If INP_VALID = 2'b01, correct output should be generated in next clock cycle. | mode = 1, cmd = 4'b0101, inp_valid = 1 |  | FAIL
| -overflow case |  |  | oflow = 1 | PASS
10 | Increment B | If INP_VALID = 2'b11, correct output should be generated in the next clock cycle. | mode = 1, cmd = 4'b0110, inp_valid = 3 |  | FAIL
| Increment B | If INP_VALID = 2'b01, correct output should be generated in the next clock cycle. | mode = 1, cmd = 4'b0110, inp_valid = 1 |  | FAIL
| - carryout case |  |  | cout = 1 | PASS
11 | Decrement B | If INP_VALID = 2'b11, correct output should be generated in the next clock cycle. | mode = 1, cmd = 4'b0111 |  | FAIL
| Decrement B | If INP_VALID = 2'b01, correct output should be generated in the next clock cycle. | mode = 1, cmd = 4'b0111 |  | FAIL
| - overflow case |  |  | oflow = 1 | TRUE
12 | Increment and multiply | If INP_VALID = 2'b10, (opb is valid) then within 16 cycles, INP_VALID = 2'b01 should be valid. It can be vice versa also. Correct Output should be generated in the next 2 clock cycles. | mode = 1, cmd = 4'b1001 |  | PASS
|  | If INP_VALID = 2'b11, the correct output should be generated in the next 2 clk cycles. | mode = 1, cmd = 4'b1001 |  | PASS
13 | Shift and Multiply | If INP_VALID = 2'b10, (opb is valid) then within 16 cycles, INP_VALID = 2'b01 should be valid. It can be vice versa also. Correct Output should be generated in next 2 clock cycles. | mode = 1, cmd = 4'b1010 |  | FAIL
|  | If INP_VALID = 2'b11, the correct output should be generated in next 2 clk cycles. | mode = 1, cmd = 4'b1010 |  | FAIL
14 | Comparator Operator | If INP_VALID = 2'b10, (opb is valid) then within 16 cycles, INP_VALID = 2'b01 should be valid. It can be vice versa also. Correct Output should be generated in the next clock cycle. | mode = 1, cmd = 4'b1000 |  | PASS
|  | If INP_VALID = 2'b11, the correct output should be generated in the next clk cycle. | mode = 1, cmd = 4'b1000 |  | PASS
LOGICAL OPERATIONS
15 | And | If INP_VALID = 2'b10, (opb is valid) then within 16 cycles, INP_VALID = 2'b01 should be valid. It can be vice versa also. Correct Output should be generated in the next clock cycle. | mode = 0, cmd = 4'b0000 |  | PASS
|  | If INP_VALID = 2'b11, the correct output should be generated in the next clk cycles. | mode = 0, cmd = 4'b0000 |  | PASS
16 | Nand | If INP_VALID = 2'b10, (opb is valid) then within 16 cycles, INP_VALID = 2'b01 should be valid. It can be vice versa also. Correct Output should be generated in the next clock cycles. | mode = 0, cmd = 4'b0001 |  | PASS
|  | If INP_VALID = 2'b11, the correct output should be generated in the next clk cycles. | mode = 0, cmd = 4'b0001 |  | PASS
17 | Or | If INP_VALID = 2'b10, (opb is valid) then within 16 cycles, INP_VALID = 2'b01 should be valid. It can be vice versa also. Correct Output should be generated in the next clock cycles. | mode = 0, cmd = 4'b0010 |  | FAIL
|  | If INP_VALID = 2'b11, the correct output should be generated in the next clk cycles. | mode = 0, cmd = 4'b0010 |  | FAIL
18 | Nor | If INP_VALID = 2'b10, (opb is valid) then within 16 cycles, INP_VALID = 2'b01 should be valid. It can be vice versa also. Correct Output should be generated in the next clock cycles. | mode = 0, cmd = 4'b0011 |  | PASS
|  | If INP_VALID = 2'b11, the correct output should be generated in the next clk cycles. | mode = 0, cmd = 4'b0011 |  | PASS
19 | Xor | If INP_VALID = 2'b10, (opb is valid) then within 16 cycles, INP_VALID = 2'b01 should be valid. It can be vice versa also. Correct Output should be generated in the next clock cycle. | mode = 0, cmd = 4'b0100 |  | PASS
|  | If INP_VALID = 2'b11, the correct output should be generated in the next clk cycle. | mode = 0, cmd = 4'b0100 |  | PASS
20 | Xnor | If INP_VALID = 2'b10, (opb is valid) then within 16 cycles, INP_VALID = 2'b01 should be valid. It can be vice versa also. Correct Output should be generated in the next clock cycle. | mode = 0, cmd = 4'b0101 |  | PASS
|  | If INP_VALID = 2'b11, the correct output should be generated in the next clk cycle. | mode = 0, cmd = 4'b0101 |  | PASS
21 | Not A | If INP_VALID = 2'b11, correct output should be generated in the next clock cycle. | mode = 0, cmd = 4'b0110, inp_valid = 3 |  | PASS
| Not A | If INP_VALID = 2'b01, correct output should be generated in the next clock cycle. | mode = 0, cmd = 4'b0110, inp_valid = 1 |  | FAIL
22 | Not B | If INP_VALID = 2'b11, correct output should be generated in the next clock cycle. | mode = 0, cmd = 4'b0111, inp_valid = 3 |  | PASS
| Not B | If INP_VALID = 2'b10, correct output should be generated in the next clock cycle. | mode = 0, cmd = 4'b0111, inp_valid = 2 |  | FAIL
23 | Shift right A by 1 | If INP_VALID = 2'b11, correct output should be generated in the next clock cycle. | mode = 0, cmd =4'b1000, inp_valid = 3 |  | FAIL
| Shift right A by 1 | If INP_VALID = 2'b01, correct output should be generated in the next clock cycle. | mode = 0, cmd =4'b1000, inp_valid = 1 |  | FAIL
24 | Shift left A by 1 | If INP_VALID = 2'b11, correct output should be generated in the next clock cycle. | mode = 0, cmd = 4'b1001, inp_valid = 3 |  | PASS
| Shift left A by 1 | If INP_VALID = 2'b01, correct output should be generated in the next clock cycle. | mode = 0, cmd = 4'b1001, inp_valid = 1 |  | FAIL
25 | Shift right B by 1 | If INP_VALID = 2'b11, correct output should be generated in the next clock cycle. | mode = 0, cmd = 4'b1010, inp_valid = 3 |  | FAIL
| Shift right B by 1 | If INP_VALID = 2'b10, correct output should be generated in the next clock cycle. | mode = 0, cmd = 4'b1010, inp_valid = 2 |  | FAIL
26 | Shift left B by 1 | If INP_VALID = 2'b11, correct output should be generated in the next clock cycle. | mode = 0, cmd = 4'b1011, inp_valid = 3 |  | PASS
| Shift left B by 1 | If INP_VALID = 2'b10, correct output should be generated in the next clock cycle. | mode = 0, cmd = 4'b1011, inp_valid = 2 |  | PASS
27 | Rotate Left A by B | If INP_VALID = 2'b10, (opb is valid) then within 16 cycles, INP_VALID = 2'b01 should be valid. It can be vice versa also. Correct Output should be generated in the next clock cycle. | mode = 0, cmd = 4'b1100 |  | PASS
| -rotating by more than log2(w) bits | For 8-bit operands, if OPB[7:4], any bit is 1, then it is an error. | mode = 0, cmd = 4'b1100 | err = 1 | PASS
28 | Rotate right A by B | If INP_VALID = 2'b10, (opb is valid) then within 16 cycles, INP_VALID = 2'b01 should be valid. It can be vice versa also. Correct Output should be generated in the next clock cycle. | mode = 0, cmd = 4'b1101 |  | PASS
| -rotating by more than log2(w) bits | For 8-bit operands, if OPB[7:4], any bit is 1, then it is an error. | mode = 0, cmd = 4'b1101 | err = 1 | FAIL
29 | Error Case | For 2 operand operations, if both operands are not becoming valid within 16 cycles of each other, throw an error. |  | err = 1 | FAIL
|  | For 1 operand operations, if one of the irrelevant operands (let's say b is valid for inc a operation), throw an error. |  | err = 1 | FAIL
|  | For inp_valid = 2'b00, give error |  | err = 1 | FAIL

## Functional Coverage Plan
No. | Coverpoints | Description | Total Bins | Coverage Status
DRIVER COVERAGE
Simple Coverpoints
1 | inp_valid | To check whether all the possible cases of inputs being valid are being covered and sent to the ALU as inputs. | 4 | 100%
2 | mode | To check whether ALU has been operated in both arithmetic and logical modes. | 2 | 100%
3 | cmd | To check whether all cmds have been run by the ALU. | 16 | 100%
4 | opa | To check whethe a wide range of opa values have been fed into the ALU as inputs. | 1 | 100%
5 | opb | To check whether a wide range of opb values have been fed into the ALU as inputs. | 1 | 100%
6 | cin | To check whether all values cin has been sent as input to the ALU. | 2 | 100%
Cross Coverpoints
7 | cmd && mode | To check whether all possible operations have been covered by the ALU | 32 | 100%
8 | inp_valid && mode | To check whether all possible operations have been covered by the ALU | 8 | 100%
9 | cmd && inp_valid | To check whether all combinations of cmd and inp_valid have been covered and sent to the ALU. | 64 | 100%
MONITOR COVERAGE
10 | res | To check whether all possible results have been generated. | 3 | 100%
11 | g | To check whether all possible combinations of g have been generated (1, z). | 1 | 100%
12 | l | To check whether all possible combinations of l have been generated (1, z). | 1 | 100%
13 | e | To check whether all possible combinations of e have been generated (0, 1). | 1 | 100%
14 | oflow | To check whether all possible combinations of e have been generated (0, 1). | 2 | 100%
15 | err | To check whether all possible combinations of e have been generated (0, 1). | 2 | 100%
16 | cout | To check whether all possible combinations of e have been generated (0, 1). | 2 | 100%

## Assertion Plan
No. | Feature | Signal | Description | Status
1 | Valid Inputs Check |  |  | PASS
1.1 |  | opa | opa should not have x or z in any of it's bits.
1.2 |  | opb | opb should not have x or z in any of it's bits.
1.3 |  | cin | cin should not be x or z.
1.4 |  | mode | mode should not have x or z in any of it's bits.
1.5 |  | cmd | cmd should not have x or z in any of it's bits.
1.6 |  | inp_valid | inp_valid should not have x or z in any of its bits.
2 | Error Check |  |  | FAIL
2.1 |  | inp_valid | Check if inp_valid = 2'b01/10, then if within 16 clock cycles inp_valid != 2'b11, error flag is high.
2.2 |  | mode, cmd, opb, err | Check if inp_valid = 2'b11, mode = 0, cmd = 4'b1100 / 4'b1101 (rotate operation), then if any of bits with position > log2(width), then it will set the err flag as high.
3 | Clock Enable Check |  |  | PASS
|  | ce | Clock enable should be stable once made high.
4 | Reset Check |  |  | PASS
|  | rst | Reset signal should set output bins to z.